## Shengda PI
Item No | Commodity & Description | Picture | Unit Price, USD
USD
1 | Model No: MRF105V Frequency Range(MHz):156-163MHz Impedance(ohm):50 Gain (dBi):4.0 Polarization:Vertical Radiation:Omni VSWR:≤1.5 Horizontal Beam Width:360º Vertical Beam Width:57º Maximum input power (W):50 Height:1100mm Material:Fiberglass, Cupper,Stainless Steel Mount Type:Standard Marine Mount Cable: 4 m/RG58&uhf male connector Weight:0.48Kg Operating temperature (℃):-50～80 Remark:This Price Without Marine Mount |  | 31.5
2 | Model No: MRF110V Frequency Range(MHz):156-163MHz Impedance(ohm):50 Gain (dBi):4.0 Polarization:Vertical Radiation:Omni VSWR:≤1.5 Horizontal Beam Width:360º Vertical Beam Width:57º Maximum input power (W):50 Height:1105mm Material:Fiberglass, Cupper,Stainless Steel Mount Type:Top quality 3.0mm stainless steel L-Bracket Weight:0.7Kg Operating temperature (℃):-50～80 |  | 75
3 | Model:MRF0.6 Frequency: 156-163MHz Gain:3dbi Length: 55cm Radome Material: Fiberglass Dimension:Ø16× 550 mm Cable:2.5 m/RG58&PL259 Connector 2.5 with ABS marine mount |  | 41.4
4 | Model:MRS140-176AIS Frequency:162MHz Gain (dBi):3.5dBi Height:990mm Connector: SO239 Impedance(ohm):50 Polarization:Vertical Radiation:Omni VSWR:≤1.5 Horizontal Beam Width:360º Material:Stainless Steel Operating temperature (℃):-50～80 With L bracket |  | 28.8
5 | Model:RG58 A/U Color:White |  | 1.08
6 | Model No:Model:SDBF25/4G-SS Frequency Range(MHz): 698-2700 MHz Polarization: Vertical Gain (dBi): 10 VSWR: ≤1.5 Impedance: 50Ω Maximum Power Input-watts:100 W Lighting Protection: Direct Ground Height:32cm(with bracket) Radome Material:ABS Radiating Element Material: Stainless steel Color/finish: White or black Connector Supplied: N-Female Weight:0.5Kg Hold Pole Diameter:Ø30～Ø50 mm |  | 60
7 | PL259 Connector for RG58 Cable Crimp Type |  | 2.4
8 | TNC-Male Connector for RG58 Cable Crimp Type |  | 2.4
9 | BNC-Male Connector for RG58 Cable Crimp Type |  | 2.4
10 | Model:SD-MRF001 Reinforced ABS 4-way Ratchet Marine mount with Standard 1"-14 male threads Suitable for marine antenna |  | 10.5
11 | Model:SD-MRF002 Casting Heavy Duty 4-way Ratchet Marine mount with Standard 1"-14 male threads and mirror housing Is suitable for marine antenna |  | 57
12 | New Marine Base mount 304SS |  | 27
13 | Model:LMR400 Color:Black |  | 3.9
14 | N-Male Connector for LMR400 Cable Crimp Type |  | 3
15 | Model: SD-MRF022 Frequency: 156-163MHz Gain: 3dBi Length: 22cm Conenctor: SO239 With bracket |  | 36
16 | Model:MRS140-176VHF Frequency:156-163MHz Gain:3.5dBi Length:99cm Connector: SO239 Impedance(ohm):50 Polarization:Vertical Radiation:Omni VSWR:≤1.5 Horizontal Beam Width:360º Material:Stainless Steel Operating temperature (℃):-50～80 With L bracket |  | 36
17 | Model No:MRF240V Frequency Range: 156-163 MHz Gain: 6.5dBI Length: 240cm Cable connector: PL259 Color:White Remark:This Price With Nylon Marine Mount |  | 84
Цена USD по курсу ЦБ РФ